## BOM
子系统/表 | 类别 | 零件名称 | 型号/规格 | 数量 | 单价 | 币种 | 购买链接 | 备注 | 小计(USD) | 是否计入整机
3D printed - Body | 3D打印 | Upper body | 材料 PETG；填充 0.15；支撑 On build plate - Tree (auto)；墙 3.0；层高 0.3mm；喷嘴 0.6mm | 1 |  |  | https://drive.google.com/file/d/1ZU2EEsXqHACDy4JcYUrrDhD92CVMmjKt/view?usp=drive_link | STL: top half.stl |  | 无单独价格
3D printed - Body | 3D打印 | Lower body | 材料 PETG；填充 0.15；支撑 N；墙 3.0；层高 0.3mm；喷嘴 0.6mm | 1 |  |  | https://drive.google.com/file/d/13M7SvRMTVer-VWrbyvd3Mr8CLp4JXpy_/view?usp=drive_link | STL: bottom half.stl |  | 无单独价格
3D printed - Body | 3D打印 | Brain bracket | 材料 PETG；填充 0.15；支撑 On build plate - Tree (auto)；墙 3.0；层高 0.3mm；喷嘴 0.6mm | 1 |  |  | https://drive.google.com/file/d/12Qui-9PbGnQztaWDmTjb0swEYFJeTH23/view?usp=drive_link | STL: brain.stl |  | 无单独价格
3D printed - Body | 3D打印 | Power distribution board cover | 材料 PETG；填充 0.15；支撑 N；墙 3.0；层高 0.3mm；喷嘴 0.6mm | 1 |  |  | https://drive.google.com/file/d/1pX69mCawkLc27hfy4K833F4RuJ7SJcj5/view?usp=drive_link | STL: top tray.stl |  | 无单独价格
3D printed - Body | 3D打印 | Ear - RH | 材料 PETG；填充 0.1；支撑 N；墙 2.0；层高 0.3mm；喷嘴 0.6mm | 1 |  |  | https://drive.google.com/file/d/1wifhXRHtYl4WCKpaTc8D3KfA5MhsEFVK/view?usp=drive_link | STL: skinny_ear_right.stl |  | 无单独价格
3D printed - Body | 3D打印 | Ear - LH | 材料 PETG；填充 0.1；支撑 N；墙 2.0；层高 0.3mm；喷嘴 0.6mm | 1 |  |  | https://drive.google.com/file/d/1taGIuJaGiVlFUDEJ76rLZ-myyB0ULDkH/view?usp=drive_link | STL: skinny_ear_left.stl |  | 无单独价格
3D printed - Body | 3D打印 | Front cable clamp - RH & LH | 材料 PETG；填充 0.15；支撑 N；墙 3.0；层高 0.3mm；喷嘴 0.6mm | 1 |  |  | https://drive.google.com/file/d/1wcQcODhT-N4ILHDFSO1sDMybscxSydmE/view?usp=drive_link | STL: front_cable_clamp.stl |  | 无单独价格
3D printed - Body | 3D打印 | Back cable clamp | 材料 PETG；填充 0.15；支撑 N；墙 3.0；层高 0.3mm；喷嘴 0.6mm | 2 |  |  | https://drive.google.com/file/d/11aH4LAH1ywCpYDTLxqFwenYnkTa84gJY/view?usp=drive_link | STL: back_clamp.stl |  | 无单独价格
3D printed - Body | 3D打印 | Strap | 材料 TPU；填充 1.0；支撑 N；墙 20.0；层高 0.3mm；喷嘴 0.6mm | 1 |  |  | https://drive.google.com/file/d/12_kZkuRbwxH5S_-S1oRr97fRvWqHc2xF/view?usp=drive_link | STL: strap.stl |  | 无单独价格
3D printed - Legs | 3D打印 | Lower leg - RH | 材料 PETG；填充 0.15；支撑 N；墙 3.0；层高 0.3mm；喷嘴 0.6mm | 2 |  |  | https://drive.google.com/file/d/1hghbzPqe5LZozuu49lJ5ipws0oMPItMV/view?usp=drive_link | STL: lower_leg_right.stl |  | 无单独价格
3D printed - Legs | 3D打印 | Lower leg - LH | 材料 PETG；填充 0.15；支撑 N；墙 3.0；层高 0.3mm；喷嘴 0.6mm | 2 |  |  | https://drive.google.com/file/d/1EnmDPFhN8YX47s_oeIhbikw0L6mlSpuN/view?usp=drive_link | STL: lower_leg_left.stl |  | 无单独价格
3D printed - Legs | 3D打印 | Upper leg - RH | 材料 PETG；填充 0.15；支撑 On build plate - Tree (auto)；墙 3.0；层高 0.3mm；喷嘴 0.6mm | 2 |  |  | https://drive.google.com/file/d/1xn83L23WDIc7mZlYLJ6wPBqoJDSQJU6d/view?usp=drive_link | STL: thigh_right.stl |  | 无单独价格
3D printed - Legs | 3D打印 | Upper leg - LH | 材料 PETG；填充 0.15；支撑 On build plate - Tree (auto)；墙 3.0；层高 0.3mm；喷嘴 0.6mm | 2 |  |  | https://drive.google.com/file/d/1-yPhhPghgMGpPPFs7Vxxz4xCUoA0AMi4/view?usp=drive_link | STL: thigh_left.stl |  | 无单独价格
3D printed - Legs | 3D打印 | Upper leg motor bracket RH & LH | 材料 PETG；填充 0.15；支撑 N；墙 3.0；层高 0.3mm；喷嘴 0.6mm | 2 |  |  | https://drive.google.com/file/d/1ZtqvnABEsLImNqa_-LhvKjduNk-v9I0F/view?usp=drive_link | STL: upper_leg_bracket.stl |  | 无单独价格
3D printed - Legs | 3D打印 | Hip shroud - RH & LH | 材料 PETG；填充 0.15；支撑 N；墙 3.0；层高 0.3mm；喷嘴 0.6mm | 4 |  |  | https://drive.google.com/file/d/1ASryR3H-xmczbPxmo4_N1SoNv5TePEEF/view?usp=drive_link | STL: shroud.stl |  | 无单独价格
3D printed - Legs | 3D打印 | Hip bracket - RH | 材料 PETG；填充 0.15；支撑 On build plate - Tree (auto, hybrid)；墙 3.0；层高 0.3mm；喷嘴 0.6mm | 2 |  |  | https://drive.google.com/file/d/1mvo4yx3tbqS6oHTDGMfn5e9HSf6TCPWj/view?usp=drive_link | STL: hip_bracket_shroud_right.stl |  | 无单独价格
3D printed - Legs | 3D打印 | Hip bracket - LH | 材料 PETG；填充 0.15；支撑 On build plate - Tree (auto, hybrid)；墙 3.0；层高 0.3mm；喷嘴 0.6mm | 2 |  |  | https://drive.google.com/file/d/1KmxaGjPeRS5uksZCW5aa-9iWHMqz8LEA/view?usp=drive_link | STL: hip_bracket_shroud_left.stl |  | 无单独价格
Stand | Stand | M2.5x25 socket head |  | 4 | 1 | USD | https://www.mcmaster.com/91292A036/ | Vibration-resistant version https://accu-components.com/us/metric-cap-head-screws/250062-SSC-M2-5-25-A2-R360 | 4 | 是
3D printed - Stand | 3D打印 | [Optional] Stand | 材料 PETG；填充 0.15；支撑 N；墙 3.0；层高 0.3mm；喷嘴 0.6mm | 1 | [5 empty] | 无单独价格
Hardware | Hardware | PETG HF 1.75mm for structure |  | 1 | 20 | USD | https://us.store.bambulab.com/products/petg-hf |  | 20 | 是
Hardware | Hardware | M2.5x10 socket head |  | 100 | 0.07 | USD | https://www.mcmaster.com/91292A014/ | Vibration-resistant version https://accu-components.com/us/metric-cap-head-screws/250409-SSCF-M2-5-10-A2-R360 | 7 | 是
Hardware | Hardware | M2.5 heat-set tapered threaded insert |  | 100 | 0.17 | USD | https://www.mcmaster.com/94180A321/ |  | 17 | 是
Hardware | Hardware | M3x8 cap head |  | 50 | 0.08 | USD | https://www.mcmaster.com/92095A181/ | Vibration-resistant version https://accu-components.com/us/socket-button-screws/252921-SSB-M3-8-A2-R360 | 4 | 是
Hardware | Hardware | Squash ball single or double yellow dot |  | 4 | 3.75 | USD | https://www.amazon.com/dp/B00ISRTWPQ?psc=1&ref=ppx_yo2ov_dt_b_product_details |  | 15 | 是
Hardware | Hardware | [Optional] Caution hot surface label |  | 1 | 10 | USD | https://a.co/d/02dHrJr2 |  | 10 | 是（可选件；官方 Cost 含此项）
Hardware | Hardware | [Optional] Stand base plate |  | 1 | 80 | USD | https://drive.google.com/file/d/12oQG1gtHxObpXVMY1ct61_c4ysPvvtDm/view?usp=drive_link | stand_base.dxf ; Manufacture with sendcutsend. Select 0.125in Stainless Steel 304. Select M3x0.5 tap for small holes & M6x1 for larger holes | 80 | 是（可选件；官方 Cost 含此项）
Brain electronics | Brain electronics | 4x4in Waveshare HDMI Raspberry Pi screen |  | 1 | 75.99 | USD | https://a.co/d/3MEXcrK |  | 75.99 | 是
Brain electronics | Brain electronics | Rasberry Pi 5 8gb |  | 1 | 80 | USD | https://www.digikey.com/en/products/detail/raspberry-pi/SC1112/21658257 |  | 80 | 是
Brain electronics | Brain electronics | USB Flash drive 128 gb |  | 1 | 14 | USD | https://a.co/d/8FcB6HJ |  | 14 | 是
Brain electronics | Brain electronics | 2x20 female header extension |  | 1 | 2.5 | USD | https://www.adafruit.com/product/2223 |  | 2.5 | 是
Brain electronics | Brain electronics | Pi hat control board |  | 1 | 60 | USD | https://drive.google.com/drive/folders/1FTc3RRNhmx7gLrODKE3G0diM2tWwS5Po?usp=drive_link | PCB Files: Control Board Rev 3.5. Requires BNO086 | 60 | 是
Brain electronics | Brain electronics | [Optional] AI kit |  | 1 | 70 | USD | https://www.canakit.com/raspberry-pi-ai-kit.html?cid=USD&src=raspberrypi |  | 70 | 是（可选件；官方 Cost 含此项）
Brain electronics | Brain electronics | [Optional] M.2 adapter board for AI kit |  | 1 | 13 | USD | https://www.waveshare.com/pcie-to-m.2-board-e.htm |  | 13 | 是（可选件；官方 Cost 含此项）
Brain electronics | Brain electronics | [Optional] Arducam IMX296 |  | 1 | 62 | USD | https://a.co/d/0hHdlfU |  | 62 | 是（可选件；官方 Cost 含此项）
Brain electronics | Brain electronics | [Optional] Fisheye lens |  | 1 | 15 | USD | https://www.uctronics.com/m32076m20.html |  | 15 | 是（可选件；官方 Cost 含此项）
Brain electronics | Brain electronics | [Optional] Lens holder |  | 1 | 3 | USD | https://www.uctronics.com/index.php/m12x-p05-small-camera-lens-metal-mount-for-raspberry-pi-with-gasket-p-1904l.html |  | 3 | 是（可选件；官方 Cost 含此项）
Brain electronics | Brain electronics | [Optional] Wireless lapel microphone usb |  | 1 | 12 | USD | https://a.co/d/h5xmK1r |  | 12 | 是（可选件；官方 Cost 含此项）
Brain electronics | Brain electronics | [Optional] Speaker |  | 1 | 4 | USD | https://www.adafruit.com/product/3351 |  | 4 | 是（可选件；官方 Cost 含此项）
Other electronics | Other electronics | Power distribution board |  | 1 | 15 | USD | https://drive.google.com/drive/folders/1cCuAwM1Q6shoR9l22cvWV4lDhF_qit4k?usp=drive_link | PCB files: Power Board Rev 3.5 | 15 | 是
Other electronics | Other electronics | Tabs for distribution board |  | 2 | 0.21 | USD | https://www.digikey.com/en/products/detail/te-connectivity-amp-connectors/63849-1/271178 |  | 0.42 | 是
Other electronics | Other electronics | Dewalt 20V powerstack battery 1.7Ah |  | 2 | 50 | USD | https://a.co/d/bhMHnd7 |  | 100 | 是
Other electronics | Other electronics | PS5 Wireless Controller |  | 1 | 75 | USD | https://a.co/d/045sGAZZ |  | 75 | 是
Other electronics | Other electronics | [Optional] Ear servos |  | 2 | 6 | USD | https://www.adafruit.com/product/4326 |  | 12 | 是（可选件；官方 Cost 含此项）
Other electronics | Other electronics | [Optional] Wireless keyboard |  | 1 | 28 | USD | https://a.co/d/eIi4sfW |  | 28 | 是（可选件；官方 Cost 含此项）
Actuation | Actuation | Steadywin GIM4305 with SHS driver |  | 12 | 110 | USD | https://aifitlab.com/products/steadywin-gim4305-planetary-reducer-servo-motor?variant=43449192677512 | Make sure to select the Pupper v3 version! Otherwise, flash and configure drivers as shown here https://docs.google.com/document/d/13Q2YtWH1blkuMqkX6dE0ckYl6Gd8DabGtTVi1t2s_aY/edit?tab=t.0#heading=h.xowwxr9qkvgs | 1320 | 是
Cables | Cables | 12" JST ZH pre-crimped cable |  | 24 |  |  | https://www.digikey.com/en/products/detail/jst-sales-america-inc/ASZHSZH28K305/6009456 | For ID=3 knee motors |  | 无单独价格
Cables | Cables | 8" JST ZH pre-crimped cable |  | 24 |  |  | https://www.digikey.com/en/products/detail/jst-sales-america-inc/ASZHSZH28K203/9922079?s=N4IgjCBcoOw1oDGUBmBDANgZwKYBoQB7KAbRACYAOcgBgFYBmEAXQIAcAXKEAZQ4CcAlgDsA5iAC%2BBMAE5KMhCGSR02fEVIgaLKSAC0AFkXLVuAsUhkGMA02YSHQA | For ID=2 abduction/adduction motors |  | 无单独价格
Cables | Cables | 6" JST ZH pre-crimped cable |  | 34 |  |  | https://www.digikey.com/en/products/detail/jst-sales-america-inc/ASZHSZH28K152/6009455 | For ID=1 hip motors |  | 无单独价格
Cables | Cables | 6pin JST ZH housing |  | 24 |  |  | https://www.digikey.com/en/products/detail/jst-sales-america-inc/ZHR-6/527361?s=N4IgjCBcoBw1oDGUBmBDANgZwKYBoQB7KAbRACYAWATgHYBmABhAF0CAHAFyhAGVOATgEsAdgHMQAX0kFypEACssnAAQAvABatJQA |  |  | 无单独价格
Cables | Cables | 10pin JST ZH cable |  | 1 |  |  | https://a.co/d/asbiGfA |  |  | 无单独价格
Cables | Cables | 10mm cable wrap braided sleeving |  | 12 |  |  |  | 24-25cm segments for 12" cables, 13-14cm segments for 10" cables |  | 无单独价格
Tools | Tools | Super glue |  | 1 | 4 | USD | https://www.amazon.com/Loctite-1364076-Super-Squeeze-Liquid/dp/B0006HUJCQ/ref=sr_1_4?crid=2LYXVJ82CBA2R&dib=eyJ2IjoiMSJ9.M_L1EoNXbx7g8E8roEvUaPfegooOUgWGalfZDAs5GmNUpGbot8lWNdDKVjnJTZJMIrmu4GFdtB0Aw_PqjofTGWOteEfkpRWHYR9SdPDXUCsAnQjQb34rD-HmwSIjnMxlC_nAnN_AGxIbHaENgbxTuwmX1WQoyvoyh0Tove-wKhfryDOTZ68ZF2UhwwNRtCUIF3nTnUOGvQlq-KRtFpqqK1ol-aCoELoCttYl4nIQ5G4.AiuSDEJcds4H6PTfJgnazHOUsEyg1BfgPIpu0EiulQE&dib_tag=se&keywords=super%2Bglue&qid=1713068912&sprefix=super%2Bglue%2Caps%2C175&sr=8-4&th=1 |  | 4 | 是（工具；官方 Cost 含此项）
Tools | Tools | Electric screwdriver |  | 1 | 36 | USD | https://a.co/d/02gu4Xn0 |  | 36 | 是（工具；官方 Cost 含此项）