## BOM
子系统/表 | 类别 | 零件名称 | 型号/规格 | 数量 | 单价 | 币种 | 购买链接 | 备注 | 是否计入整机
Electronics | Serial Bus Servo | STS3250 50KG Serial Bus Servo |  | 16 | 13.89 | USD | https://www.aliexpress.us/item/3256806337383027.html?gatewayAdapt=glo2usa4itemAdapt | 单价=官方 BOM "Previously: 222.24"（16 个合计）÷16，为历史价格；官方现注明"Depends by Seller due to Supply Chain Issues"（价格随卖家变化）；Date Decided 9/10 | 是（电子件；舵机按历史价）
Electronics | Controller | Milk-V |  | 1 | 10 | USD | https://milkv.io/duo-s | 官方"Total Cost"=10；Date Decided 11/14 | 是（电子件；舵机按历史价）
Electronics | Servo driver board | Waveshare Bus Servo Adapter |  | 1 | 7 | USD | https://www.waveshare.com/bus-servo-adapter-a.htm | 官方"Total Cost"=7；Date Decided 10/05 | 是（电子件；舵机按历史价）
Electronics | LCD IMU | RP2040 MCU Board |  | 1 | 16 | USD | https://www.waveshare.com/rp2040-lcd-1.28.htm | 官方"Total Cost"=16；Date Decided 10/03 | 是（电子件；舵机按历史价）
Electronics | IMU | 9-DOF IMU |  | 1 | 29.95 | USD | https://www.adafruit.com/product/4646 | 官方"Total Cost"=29.95；Date Decided 11/14 | 是（电子件；舵机按历史价）
Electronics | Camera | Milk-V CAM-GC2083 |  | 1 | 4 | USD | https://arace.tech/products/milk-v-cam-gc2083 | 官方"Total Cost"=4；Date Decided 10/05 | 是（电子件；舵机按历史价）
Electronics | Battery | RC Lipos |  | 1 | 33 | USD | https://www.amazon.com/KBT-1200mAh-Rechargeable-Replacement-Compatible/dp/B0C23Y3VZK?source=ps-sl-shoppingads-lpcontext&ref_=fplfs&smid=A3FKMD6P089KQA&th=1 | 官方"Total Cost"=33；Date Decided 11/14 | 是（电子件；舵机按历史价）
Electronics | 12V to 5V | 12V to 5V, 3 amp capacity (may need connectors) |  | 1 | 3 | USD | https://www.digikey.com/en/products/detail/dfrobot/DFR0571/9559261 | 官方"Total Cost"=3；Date Decided 9/24 | 是（电子件；舵机按历史价）
Electronics | Microphone | Electret Microphone |  | 1 | 6 | USD | https://www.amazon.com/Ferwooh-Electret-Microphone-Amplifier-Adjustable/dp/B0D17R3L7K/ | 官方"Total Cost"=6；Date Decided 11/01 | 是（电子件；舵机按历史价）
Electronics | Speaker | 3 Watt Speaker |  | 1 | 8 | USD | https://www.amazon.com/CQRobot-JST-PH2-0-Interface-Electronic-Projects/dp/B0822Z4LPH/ | 官方"Total Cost"=8；Date Decided 11/14 | 是（电子件；舵机按历史价）
Electronics | Amplifier | LM386 Mono Audio Amplifier |  | 1 | 8 | USD | https://www.amazon.com/HiLetgo-LM386-Audio-Amplifier-Module/dp/B00LNACGTY/ | 官方"Total Cost"=8；Date Decided 11/01 | 是（电子件；舵机按历史价）
Fasteners | 紧固件 | Button Head Cap Screw | M3 x 10 mm | 14 |  |  |  | Structural Joints etc.；来源：docs.kscale.dev/robots/zeroth-01/bom（原站已下线，内容取自搜索引擎缓存） | 否（无价格，官方合计不含）
Fasteners | 紧固件 | Button Head Cap Screw | M3 x 4.5 mm | 129 |  |  |  | Motor Outputs, Motor Axles, etc.；来源：docs.kscale.dev/robots/zeroth-01/bom（原站已下线，内容取自搜索引擎缓存） | 否（无价格，官方合计不含）
Fasteners | 紧固件 | Button Head Cap Screw | M2 x 5 mm | 80 |  |  |  | Motor Housings；来源：docs.kscale.dev/robots/zeroth-01/bom（原站已下线，内容取自搜索引擎缓存） | 否（无价格，官方合计不含）
Fasteners | 紧固件 | Socket Head Cap Screw | M2 x 5 mm | 12 |  |  |  | Board Mounts；来源：docs.kscale.dev/robots/zeroth-01/bom（原站已下线，内容取自搜索引擎缓存） | 否（无价格，官方合计不含）
Fasteners | 紧固件 | Heat-Set Insert | M3 | 13 |  |  |  | Torso etc.；来源：docs.kscale.dev/robots/zeroth-01/bom（原站已下线，内容取自搜索引擎缓存） | 否（无价格，官方合计不含）
Fasteners | 紧固件 | Heat-Set Insert | M2 | 14 |  |  |  | Electronics Carriage；来源：docs.kscale.dev/robots/zeroth-01/bom（原站已下线，内容取自搜索引擎缓存） | 否（无价格，官方合计不含）
Fasteners | 紧固件 | M3x12 screw + nut | M3 x 12 | 4 |  |  |  | 固定躯干（装配指南 assemble.mdx）；所有螺丝加弹簧垫圈 | 否（无价格，官方合计不含）
Structural | 3D打印 | 3D 打印件（见 STL 包） | 见 02_3D打印材料 |  |  |  |  | 官方 BOM 未列耗材种类/用量 | 否（无价格，官方合计不含）